## Sheet1
No. | 工序名称 | Name | 工序内容 | Min_Time_min | Base_Time_min | Max_Time_min | AnyLogic_Distribution | Worker_Pool | Workers_Required | Station_Pool | Stations_Required | Data_Basis | Time Summary | Value
10 | 零件备料 | Parts Kitting | 按BOM准备结构件、3个MG996R、SG90及紧固件 | 6 | 8 | 12 | triangular(6, 8, 12) | KittingOperator | 1 | KittingStation | 1 | Engineering Estimate v1 | Total minimum time (min) | 55
20 | 机械结构预装 | Mechanical Pre-assembly | 安装底座、安装板、转轮，并预装机械臂和连杆 | 15 | 20 | 28 | triangular(15, 20, 28) | AssemblyOperator | 1 | MechanicalBench | 1 | Engineering Estimate v1 | Total baseline time (min) | 73
30 | 舵机与关节装配 | Servo & Joint Assembly | 安装3个MG996R及输出轴，完成各关节连接 | 14 | 18 | 25 | triangular(14, 18, 25) | AssemblyOperator | 1 | ServoBench | 1 | Engineering Estimate v1 | Total maximum time (min) | 107
40 | 夹爪安装与标定 | Gripper Assembly & Calibration | 安装SG90和夹爪，标定零位、开合角度及运动范围 | 9 | 12 | 18 | triangular(9, 12, 18) | AssemblyOperator | 1 | CalibrationBench | 1 | Engineering Estimate v1
50 | 整机功能测试 | Functional Testing | 测试底座旋转、各关节运动、夹爪开合和运动干涉 | 7 | 10 | 16 | triangular(7, 10, 16) | TestTechnician | 1 | TestBench | 1 | Engineering Estimate v1
60 | 最终检验 | Final Inspection | 检查外观与连接状态，确认测试记录并判定是否合格 | 4 | 5 | 8 | triangular(4, 5, 8) | QualityInspector | 1 | InspectionStation | 1 | Engineering Estimate v1

## Resource_Capacity
Resource_Pool | Type | Capacity | Used_By_Operations | Description
KittingOperator | Worker | 1 | 10 | Parts preparation and BOM checking
AssemblyOperator | Worker | 2 | 20, 30, 40 | Shared mechanical, servo and gripper assembly operators
TestTechnician | Worker | 1 | 50 | Functional testing operator
QualityInspector | Worker | 1 | 60 | Final quality inspector
KittingStation | Station | 1 | 10 | Parts kitting area
MechanicalBench | Station | 1 | 20 | Mechanical pre-assembly bench
ServoBench | Station | 1 | 30 | Servo and joint assembly bench
CalibrationBench | Station | 1 | 40 | Gripper calibration bench
TestBench | Station | 1 | 50 | Functional test bench
InspectionStation | Station | 1 | 60 | Final inspection station

## AnyLogic_Setup
Item | Configuration
Model flow | Source → Service_10 → Service_20 → Service_30 → Service_40 → Service_50 → Service_60 → Sink
Time unit | minute
Delay time | Use AnyLogic_Distribution from Sheet1
Resource seize | Each product seizes 1 worker and 1 station for the operation
Resource capacity | Create ResourcePool objects using the Resource_Capacity sheet
Waiting time | Do not add queue waiting to processing time; AnyLogic calculates it
Data status | Engineering Estimate v1 — replace with measured cycle times when available

## Scenario_Results
Scenario_ID | Scenario_Name | Arrival_Interval_min | Assembly_Capacity | Planned_Orders | Input_Units | Completed_Units | End_WIP | Throughput_per_hour | Primary_Bottleneck | Bottleneck_Utilization | Random_Seed | Run_Length_min | Data_Status | Key_Finding
S0 | Baseline_8h | 30 | 2 | 16 | 16 | 14 | 2 | 1.75 | AssemblyOperator | 87% | 1 | 480 | Engineering Estimate v1 / Controlled Scenario Run | Stable baseline with limited end-of-shift WIP.
S1 | HighDemand_8h | 20 | 2 | 24 | 24 | 13 | 11 | 1.625 | AssemblyOperator | 94% | 1 | 480 | Engineering Estimate v1 / Controlled Scenario Run | Demand increase causes WIP accumulation without output growth.
S2 | HighDemand_3Operators | 20 | 3 | 24 | 24 | 19 | 5 | 2.375 | MechanicalBench | 98% | 1 | 480 | Engineering Estimate v1 / Controlled Scenario Run | Third operator improves output and shifts bottleneck to MechanicalBench.
Note: Bottleneck utilization is read from the lower resource-pool icon. Processing times and scenario inputs remain Engineering Estimate v1 values.

## Repeated_Runs
AnyLogic Repeated Experiments — 30 Controlled Runs
Three scenarios × random seeds 1–10. All 30 finished-run screenshots were rechecked; scenario parameters remain unchanged.
Run_ID | Scenario_ID | Scenario_Name | Seed | Arrival_Interval_min | Assembly_Capacity | Planned_Orders | Input_Units | Completed_Units | End_WIP | Throughput_per_hour | AssemblyOperator_Utilization | Primary_Bottleneck | Bottleneck_Utilization | Run_Length_min | Evidence_File | Data_Status
S0-R01 | S0 | Baseline_8h | 1 | 30 | 2 | 16 | 16 | 14 | 2 | 1.75 | 88% | AssemblyOperator | 87% | 480 | Baseline_8h_Seed01.png | Verified against finished-run screenshot
S0-R02 | S0 | Baseline_8h | 2 | 30 | 2 | 16 | 16 | 14 | 2 | 1.75 | 85% | AssemblyOperator | 84% | 480 | Baseline_8h_Seed02.png | Verified against finished-run screenshot
S0-R03 | S0 | Baseline_8h | 3 | 30 | 2 | 16 | 16 | 14 | 2 | 1.75 | 82% | AssemblyOperator | 82% | 480 | Baseline_8h_Seed03.png | Verified against finished-run screenshot
S0-R04 | S0 | Baseline_8h | 4 | 30 | 2 | 16 | 16 | 14 | 2 | 1.75 | 84% | AssemblyOperator | 83% | 480 | Baseline_8h_Seed04.png | Verified against finished-run screenshot
S0-R05 | S0 | Baseline_8h | 5 | 30 | 2 | 16 | 16 | 14 | 2 | 1.75 | 84% | AssemblyOperator | 83% | 480 | Baseline_8h_Seed05.png | Verified against finished-run screenshot
S0-R06 | S0 | Baseline_8h | 6 | 30 | 2 | 16 | 16 | 14 | 2 | 1.75 | 84% | AssemblyOperator | 84% | 480 | Baseline_8h_Seed06.png | Verified against finished-run screenshot
S0-R07 | S0 | Baseline_8h | 7 | 30 | 2 | 16 | 16 | 14 | 2 | 1.75 | 85% | AssemblyOperator | 85% | 480 | Baseline_8h_Seed07.png | Verified against finished-run screenshot
S0-R08 | S0 | Baseline_8h | 8 | 30 | 2 | 16 | 16 | 14 | 2 | 1.75 | 82% | AssemblyOperator | 81% | 480 | Baseline_8h_Seed08.png | Verified against finished-run screenshot
S0-R09 | S0 | Baseline_8h | 9 | 30 | 2 | 16 | 16 | 14 | 2 | 1.75 | 82% | AssemblyOperator | 81% | 480 | Baseline_8h_Seed09.png | Verified against finished-run screenshot
S0-R10 | S0 | Baseline_8h | 10 | 30 | 2 | 16 | 16 | 14 | 2 | 1.75 | 84% | AssemblyOperator | 84% | 480 | Baseline_8h_Seed10.png | Verified against finished-run screenshot
S1-R01 | S1 | HighDemand_8h | 1 | 20 | 2 | 24 | 24 | 13 | 11 | 1.625 | 94% | AssemblyOperator | 94% | 480 | HighDemand_8h_Seed01.png | Verified against finished-run screenshot
S1-R02 | S1 | HighDemand_8h | 2 | 20 | 2 | 24 | 24 | 13 | 11 | 1.625 | 95% | AssemblyOperator | 95% | 480 | HighDemand_8h_Seed02.png | Verified against finished-run screenshot
S1-R03 | S1 | HighDemand_8h | 3 | 20 | 2 | 24 | 24 | 13 | 11 | 1.625 | 90% | AssemblyOperator | 89% | 480 | HighDemand_8h_Seed03.png | Verified against finished-run screenshot
S1-R04 | S1 | HighDemand_8h | 4 | 20 | 2 | 24 | 24 | 12 | 12 | 1.5 | 92% | AssemblyOperator | 91% | 480 | HighDemand_8h_Seed04.png | Verified against finished-run screenshot
S1-R05 | S1 | HighDemand_8h | 5 | 20 | 2 | 24 | 24 | 12 | 12 | 1.5 | 93% | AssemblyOperator | 93% | 480 | HighDemand_8h_Seed05.png | Verified against finished-run screenshot
S1-R06 | S1 | HighDemand_8h | 6 | 20 | 2 | 24 | 24 | 13 | 11 | 1.625 | 96% | AssemblyOperator | 95% | 480 | HighDemand_8h_Seed06.png | Verified against finished-run screenshot
S1-R07 | S1 | HighDemand_8h | 7 | 20 | 2 | 24 | 24 | 12 | 12 | 1.5 | 93% | AssemblyOperator | 93% | 480 | HighDemand_8h_Seed07.png | Verified against finished-run screenshot
S1-R08 | S1 | HighDemand_8h | 8 | 20 | 2 | 24 | 24 | 13 | 11 | 1.625 | 94% | AssemblyOperator | 93% | 480 | HighDemand_8h_Seed08.png | Verified against finished-run screenshot
S1-R09 | S1 | HighDemand_8h | 9 | 20 | 2 | 24 | 24 | 12 | 12 | 1.5 | 94% | AssemblyOperator | 93% | 480 | HighDemand_8h_Seed09.png | Verified against finished-run screenshot
S1-R10 | S1 | HighDemand_8h | 10 | 20 | 2 | 24 | 24 | 12 | 12 | 1.5 | 94% | AssemblyOperator | 94% | 480 | HighDemand_8h_Seed10.png | Verified against finished-run screenshot
S2-R01 | S2 | HighDemand_3Operators | 1 | 20 | 3 | 24 | 24 | 19 | 5 | 2.375 | 79% | MechanicalBench | 98% | 480 | HighDemand_3Operators_Seed01.png | Verified against finished-run screenshot
S2-R02 | S2 | HighDemand_3Operators | 2 | 20 | 3 | 24 | 24 | 17 | 7 | 2.125 | 74% | MechanicalBench | 98% | 480 | HighDemand_3Operators_Seed02.png | Verified against finished-run screenshot
S2-R03 | S2 | HighDemand_3Operators | 3 | 20 | 3 | 24 | 24 | 20 | 4 | 2.5 | 80% | MechanicalBench | 97% | 480 | HighDemand_3Operators_Seed03.png | Verified against finished-run screenshot
S2-R04 | S2 | HighDemand_3Operators | 4 | 20 | 3 | 24 | 24 | 17 | 7 | 2.125 | 76% | MechanicalBench | 98% | 480 | HighDemand_3Operators_Seed04.png | Verified against finished-run screenshot
S2-R05 | S2 | HighDemand_3Operators | 5 | 20 | 3 | 24 | 24 | 20 | 4 | 2.5 | 80% | MechanicalBench | 96% | 480 | HighDemand_3Operators_Seed05.png | Verified against finished-run screenshot
S2-R06 | S2 | HighDemand_3Operators | 6 | 20 | 3 | 24 | 24 | 20 | 4 | 2.5 | 81% | MechanicalBench | 97% | 480 | HighDemand_3Operators_Seed06.png | Verified against finished-run screenshot
S2-R07 | S2 | HighDemand_3Operators | 7 | 20 | 3 | 24 | 24 | 18 | 6 | 2.25 | 77% | MechanicalBench | 98% | 480 | HighDemand_3Operators_Seed07.png | Verified against finished-run screenshot
S2-R08 | S2 | HighDemand_3Operators | 8 | 20 | 3 | 24 | 24 | 20 | 4 | 2.5 | 81% | MechanicalBench | 96% | 480 | HighDemand_3Operators_Seed08.png | Verified against finished-run screenshot
S2-R09 | S2 | HighDemand_3Operators | 9 | 20 | 3 | 24 | 24 | 19 | 5 | 2.375 | 79% | MechanicalBench | 98% | 480 | HighDemand_3Operators_Seed09.png | Verified against finished-run screenshot
S2-R10 | S2 | HighDemand_3Operators | 10 | 20 | 3 | 24 | 24 | 17 | 7 | 2.125 | 76% | MechanicalBench | 97% | 480 | HighDemand_3Operators_Seed10.png | Verified against finished-run screenshot
Metric definitions: AssemblyOperator_Utilization is transcribed from the top KPI text; Bottleneck_Utilization is transcribed from the lower resource-pool icon for the identified bottleneck. These two UI readings may differ by 1 percentage point. End_WIP and Throughput are formula-derived.

## Replication_Summary
Repeated-Run Statistical Summary
Mean, sample standard deviation and two-sided 95% confidence-interval half-width across 10 seeds; Student t distribution is used because n = 10.
Scenario_ID | Scenario_Name | Replications | Mean_Completed | SD_Completed | Completed_CI95_HalfWidth | Mean_WIP | SD_WIP | WIP_CI95_HalfWidth | Mean_Throughput | SD_Throughput | Throughput_CI95_HalfWidth | Mean_Assembly_Util | SD_Assembly_Util | AssemblyUtil_CI95_HalfWidth | Dominant_Bottleneck | Bottleneck_Frequency | Mean_Bottleneck_Util
S0 | Baseline_8h | 10 | 14 | 0 | 0 | 2 | 0 | 0 | 1.75 | 0 | 0 | 84% | 1.826% | 1.306% | AssemblyOperator | 100% | 83.4%
S1 | HighDemand_8h | 10 | 12.5 | 0.52705 | 0.37703 | 11.5 | 0.52705 | 0.37703 | 1.5625 | 0.065881 | 0.047128 | 93.5% | 1.65% | 1.18% | AssemblyOperator | 100% | 93%
S2 | HighDemand_3Operators | 10 | 18.7 | 1.3375 | 0.95679 | 5.3 | 1.3375 | 0.95679 | 2.3375 | 0.16719 | 0.1196 | 78.3% | 2.406% | 1.721% | MechanicalBench | 100% | 97.3%
Decision interpretation
Baseline: all 10 runs completed 14 units with end WIP of 2. AssemblyOperator is the primary bottleneck; mean bottleneck utilization is 83.4%.
High demand with 2 operators: mean completed output is 12.5 units and mean WIP is 11.5 units. AssemblyOperator remains the primary bottleneck; mean bottleneck utilization is 93.0%.
High demand with 3 operators: mean completed output rises to 18.7 units and mean WIP falls to 5.3 units. The bottleneck shifts to MechanicalBench; mean utilization is 97.3%.
Statistical assumptions
Confidence level | 95%
Alpha | 5%
CI method | Student t, two-sided
Critical t (df = 9) | 2.2622